## matrix isotope info
README (do not remove this cell!): Populate columns the following way: Isotope: The istotope number MM: The molar mass of the respective isotope Normalization_isotope: 1 if you want to normalize by this respective isotope, 0 otherwise. Exactly one row should be 1!!
isotope | MM | Normalization_isotope
196 | 195.9658 | 0
198 | 197.9668 | 0
199 | 198.9683 | 0
200 | 199.9683 | 0
201 | 200.9703 | 0
202 | 201.9706 | 1
204 | 203.9735 | 0

## value matrix
README (do not remove this cell!): This sheet should contain a NxN matrix of isotope abundancies, where N is the number of isotopes to be considered (see sheet "matrix isotope info"). Abundancies can be given in either fractions or percentages, but units should not be mixed.
isotope | 196 std | 198 spike2 | 199 spike1 | nat | 201 spike1 | 202 spike2 | 204 std
196 | 1 | 0 | 0 | 0.153 | 0 | 0 | 0
198 | 0 | 92.5777 | 1.3671 | 9.968 | 0.062415 | 0.041986 | 0
199 | 0 | 5.105 | 90.9481 | 16.873 | 0.14014 | 0.14408 | 0
200 | 0 | 1.1375 | 4.246 | 23.096 | 0.89458 | 0.537 | 0
201 | 0 | 0.37234 | 0.91993 | 13.181 | 96.4965 | 1.2938 | 0
202 | 0 | 0.70853 | 1.9178 | 29.863 | 2.3155 | 97.7745 | 0
204 | 0 | 0.098908 | 0.60113 | 6.865 | 0.090853 | 0.20861 | 1
Note on C2: Alina Kleindienst: uncertainty from replicate measurements
Note on D2: Alina Kleindienst: uncertainty from replicates OR from certificate?
Note on E2: Alina Kleindienst: Uncertainty from UIPAC
Note on F2: Alina Kleindienst: Uncertainty from certificate or replicate measurement
Note on G2: Alina Kleindienst: Uncertainty from replicates OR certificate

## uncertainty matrix
README (do not remove this cell!): This sheet should contain an NxN matrix of the uncertainty of isotope abundancies, where N is the number of isotopes to be considered. The matrix MUST have the same dimension as the abundancy matrix in the sheet "value matrix". The unit of the given uncertainty (absolute uncertainty!) should also be the same unit as used for the abundancies in "value matrix" (either percentage or a fraction).
isotope | 196 std | 198 spike2 | 199 spike1 | nat | 201 spike1 | 202 spike2 | 204 std
196 | 1e-06 | 1e-06 | 1e-06 | 1e-06 | 1e-06 | 1e-06 | 1e-06
198 | 1e-06 | 0.19156 | 0.096138 | 1e-06 | 0.0059626 | 0.011316 | 1e-06
199 | 1e-06 | 0.072064 | 0.17869 | 1e-06 | 0.011747 | 0.022774 | 1e-06
200 | 1e-06 | 0.064913 | 0.12964 | 1e-06 | 0.04583 | 0.016471 | 1e-06
201 | 1e-06 | 0.027059 | 0.06538 | 1e-06 | 0.053044 | 0.085388 | 1e-06
202 | 1e-06 | 0.13702 | 0.030693 | 1e-06 | 0.057106 | 0.10247 | 1e-06
204 | 1e-06 | 1e-06 | 1e-06 | 1e-06 | 1e-06 | 1e-06 | 1e-06
Note on C2: Alina Kleindienst: uncertainty from replicate measurements
Note on D2: Alina Kleindienst: uncertainty from replicates OR from certificate?
Note on E2: Alina Kleindienst: Uncertainty from UIPAC
Note on F2: Alina Kleindienst: Uncertainty from certificate or replicate measurement
Note on G2: Alina Kleindienst: Uncertainty from replicates OR certificate